## Sheet1
The distance between two locations, travelling across the surface of the earth
|  |  | la1 | 51.5078 | london
|  |  | lo1 | -0.12806
r=radius of the earth |  |  | la2 | 22.2833 | hong kong
ce=circumfrence of the earth |  |  | lo2 | 114.1333
a=2*r*sin((la1-la2)/2) |  |  | r | 6357 | km
b=2*r*sin((lo1-lo2)/2) |  |  | ce | 40075 | km
c=sqrt(a^2+b^2)
t=arcsin((c/2)/r)*2 |  |  | a | 3207.4343
d=t/2pi*ce |  |  | b | 10678.6251
|  |  | c | 11149.9178
3-sided triangle approximation |  |  | t | 2.1391
|  |  | d | 13643.3392 |  | using the circumfrence
sqrt((ce*(la1-la2)/360)^2+(ce*(lo1-lo2)/360)^2) |  |  |  | 13598.1311 |  | using the radius only
| 3-sided triangle approximation |  |  | 13128.9631
|  | internet figures |  | 9648
Method
Define two points A and B on the surface, with the line between them at a diagonal to the latitude and longitude lines
Draw a line along the latitude and up the longitude to form the other two sides of a triangle
The point of these lines meeting being C
The length of an arc (section of a circle) is angle/360 * circumference
Calculate the lengths of straight lines joining A-B B-C and C-A, this is a normal triangle (these would pass through the interior of the earth)
Determing the angle between lines from the center of the earth to A and B using this
Determing the length of the arc from A to B, this is the distance to travel.